## Sheet1
Qty | Value | Device | Package | Parts | Description | DIGIKEY | DIGIREEL | MOUSER
1 | 0.1uF | C-EUC0603 | C0603 | C1 | CAPACITOR, European symbol | 445-1316-1-ND | 445-1316-6-ND
1 | 1uF | C-EUC0603 | C0603 | C5 | CAPACITOR, European symbol | 445-1321-1-ND | 445-1321-6-ND
1 | 4.7uF | C-EUC0603 | C0603 | C7 | CAPACITOR, European symbol | 445-5178-1-ND | 445-5178-6-ND
1 | 10uF | C-EUC1206 | C1206 | C8 | CAPACITOR, European symbol | 399-8152-1-ND | 399-8152-6-ND
1 | 47uF | CAP_POL1206 | EIA3216 | C9 | Capacitor Polarized | 399-3700-1-ND | 399-3700-6-ND
5 | 100uF 25V | 2917_CAP_POL | 2917_CAP_POL | C10, C11, C12, C13, C14 |  | 399-5175-1-ND | 399-5175-6-ND
DNP | SCREW-TERMINAL_2_0.100 | SCREW-TERMINAL_2_0.100 | CONN_BLOCK_2 | J1 | 2x 0.100 in screw terminal block | 277-1273-ND
1 | 10uH | INDUCTOR1210 | 1210 | L1 | Inductors | 587-1625-1-ND | 587-1625-6-ND
2 | NCHAN_MOSFET | NCHAN_MOSFET | NCHAN_MOSFET | T1, T2 |  | SI1302DL-T1-GE3CT-ND | SI1302DL-T1-GE3DKR-ND | 781-SI1302DL-E3
1 | LTC3588_ | LTC3588_ | MSOP-10-GNDPAD | U2 | Energy Harvesting Power Supply | LTC3588EMSE-1#PBF-ND
DNP | GECKO_POWER_SUPPLY_CONN | GECKO_POWER_SUPPLY_CONN | HEADER1X6/0.05IN | J1 | Header on the gecko power supply board. | TMS-106-51-G-S-ND