## Sheet1
Qty | Value | Device | Package | Parts | Description | DIGIKEY | Notes
4 | 0.1uF | C-EUC0603 | C0603 | C1, C2, C3, C4 | CAPACITOR, European symbol | 445-1316-1-ND
1 | 1uF | C-EUC0603 | C0603 | C5 | CAPACITOR, European symbol | 445-1321-1-ND
1 | 2.2uF | CAP_POLEA1MM5 | CPOL_EEA_1MM5 | C6 |  | P14506-ND
1 | 4.7uF | C-EUC0603 | C0603 | C7 | CAPACITOR, European symbol | 445-5178-1-ND
1 | 10uF | C-EUC1206 | C1206 | C8 | CAPACITOR, European symbol | 399-8152-1-ND
1 | 47uF | CAP_POL1206 | EIA3216 | C9 | Capacitor Polarized | 399-3700-1-ND
5 | 100uF 25V | 2917_CAP_POL | 2917_CAP_POL | C10, C11, C12, C13, C14 |  | 399-5175-1-ND
1 | SCREW-TERMINAL_2_0.100 | SCREW-TERMINAL_2_0.100 | CONN_BLOCK_2 | J1 | 2x 0.100 in screw terminal block | 277-1273-ND
1 | 10uH | INDUCTOR1210 | 1210 | L1 | Inductors | 587-1625-1-ND
3 | 4.7k | R-US_R0603 | R0603 | R1, R2, R3 | RESISTOR, American symbol | P4.7KGCT-ND
1 | 1M | R-US_R0603 | R0603 | R4 | RESISTOR, American symbol | RHM1.00MCFCT-ND
1 | 4.7M | R-US_R0603 | R0603 | R5 | RESISTOR, American symbol | RHM4.7MCGCT-ND
2 | NCHAN_MOSFET | NCHAN_MOSFET | NCHAN_MOSFET | T1, T2 |  | SI1302DL-T1-GE3CT-ND
1 | NCHAN_MOSFET | NCHAN_MOSFET | NCHAN_MOSFET | T3 |  | 568-3244-1-ND
1 | EPIC-CORE_A | EPIC-CORE_A | EPIC-LCC68 | U1 |  |  | Customer provided.
1 | LTC3588_ | LTC3588_ | MSOP-10-GNDPAD | U2 | Energy Harvesting Power Supply | LTC3588EMSE-1#PBF-ND
1 | FM25LB | FM25LB | SOIC_8 | U3 |  | 428-3210-ND